## Plate 1 - Sheet1
Software Version | 3.16.10
Experiment File Path: | C:\Users\rlmlab\Desktop\sarah\2025.05.08_cnplimit_attempt1\sr_plate40_2_time8.xpt
Protocol File Path: | C:\Users\rlmlab\Desktop\sarah\chlamy_ABS_OD700_24well.prt
Plate Number | Plate 1
Date | 2025-05-11
Time | 9:54
Reader Type: | Synergy H1
Reader Serial Number: | 2410070B
Reading Type | Reader
Procedure Details
Plate Type | Sarah-24wellplate (Use plate lid)
Eject plate on completion
Set Temperature | Incubator off
Shake | Double Orbital: 0:15 (MM:SS)
Frequency: 282 cpm (3 mm)
Read | Fluorescence Endpoint
Full Plate
Filter Set 1
Excitation: 440, Emission: 670
Optics: Bottom, Gain: extended
Light Source: Xenon Flash, Lamp Energy: High, Extended Dynamic Range
Read Speed: Normal, Delay: 100 msec, Measurements/Data Point: 10
Read Height: 7 mm
Read | Absorbance Endpoint
Full Plate
Wavelengths: 750
Read Speed: Normal, Delay: 100 msec, Measurements/Data Point: 8
Results
Actual Temperature: | 21
Actual Temperature: | 21
|  | 1 | 2 | 3 | 4 | 5 | 6
| A | 280 | 307 | 217 | 362 | 881 | 1378 | Read 1:440,670
|  | 0.169 | 0.164 | 0.161 | 0.184 | 0.226 | 0.265 | Read 2:750
| B | 379 | 306 | 388 | 3 | 1432 | 4 | Read 1:440,670
|  | 0.211 | 0.215 | 0.221 | 0.155 | 0.275 | 0.171 | Read 2:750
| C | 173 | 320 | 606 | 517 | 3 | 384 | Read 1:440,670
|  | 0.201 | 0.221 | 0.242 | 0.195 | 0.157 | 0.164 | Read 2:750
| D | 214 | 361 | 244 | 674 | 221 | 972 | Read 1:440,670
|  | 0.176 | 0.204 | 0.18 | 0.222 | 0.153 | 0.172 | Read 2:750