## Plate 1 - Sheet1
Software Version | 3.16.10
Experiment File Path: | C:\Users\rlmlab\Desktop\sarah\2025.05.08_cnplimit_attempt1\sr_plate40_3_time6.xpt
Protocol File Path: | C:\Users\rlmlab\Desktop\sarah\chlamy_ABS_OD700_24well.prt
Plate Number | Plate 1
Date | 2025-05-10
Time | 14:36
Reader Type: | Synergy H1
Reader Serial Number: | 2410070B
Reading Type | Reader
Procedure Details
Plate Type | Sarah-24wellplate (Use plate lid)
Eject plate on completion
Set Temperature | Incubator off
Shake | Double Orbital: 0:15 (MM:SS)
Frequency: 282 cpm (3 mm)
Read | Fluorescence Endpoint
Full Plate
Filter Set 1
Excitation: 440, Emission: 670
Optics: Bottom, Gain: extended
Light Source: Xenon Flash, Lamp Energy: High, Extended Dynamic Range
Read Speed: Normal, Delay: 100 msec, Measurements/Data Point: 10
Read Height: 7 mm
Read | Absorbance Endpoint
Full Plate
Wavelengths: 750
Read Speed: Normal, Delay: 100 msec, Measurements/Data Point: 8
Results
Actual Temperature: | 23.7
Actual Temperature: | 23.7
|  | 1 | 2 | 3 | 4 | 5 | 6
| A | 177 | 153 | 3 | 469 | 342 | 794 | Read 1:440,670
|  | 0.162 | 0.172 | 0.201 | 0.364 | 0.277 | 0.345 | Read 2:750
| B | 308 | 327 | 118 | 681 | 839 | 1025 | Read 1:440,670
|  | 0.2 | 0.357 | 0.346 | 0.42 | 0.442 | 0.312 | Read 2:750
| C | 257 | 176 | 241 | 3 | 407 | 817 | Read 1:440,670
|  | 0.169 | 0.332 | 0.351 | 0.333 | 0.347 | 0.306 | Read 2:750
| D | 131 | 4 | 214 | 235 | 527 | 650 | Read 1:440,670
|  | 0.166 | 0.147 | 0.193 | 0.168 | 0.18 | 0.203 | Read 2:750