## Plate 1 - Sheet1
Software Version | 3.16.10
Experiment File Path: | C:\Users\rlmlab\Desktop\sarah\2025.05.08_cnplimit_attempt1\sr_plate40_4_time2.xpt
Protocol File Path: | C:\Users\rlmlab\Desktop\sarah\chlamy_ABS_OD700_24well.prt
Plate Number | Plate 1
Date | 2025-05-09
Time | 9:22
Reader Type: | Synergy H1
Reader Serial Number: | 2410070B
Reading Type | Reader
Procedure Details
Plate Type | Sarah-24wellplate (Use plate lid)
Eject plate on completion
Set Temperature | Incubator off
Shake | Double Orbital: 0:15 (MM:SS)
Frequency: 282 cpm (3 mm)
Read | Fluorescence Endpoint
Full Plate
Filter Set 1
Excitation: 440, Emission: 670
Optics: Bottom, Gain: extended
Light Source: Xenon Flash, Lamp Energy: High, Extended Dynamic Range
Read Speed: Normal, Delay: 100 msec, Measurements/Data Point: 10
Read Height: 7 mm
Read | Absorbance Endpoint
Full Plate
Wavelengths: 750
Read Speed: Normal, Delay: 100 msec, Measurements/Data Point: 8
Results
Actual Temperature: | 20.5
Actual Temperature: | 20.5
|  | 1 | 2 | 3 | 4 | 5 | 6
| A | 48 | 32 | 35 | 1 | 42 | 37 | Read 1:440,670
|  | 0.139 | 0.134 | 0.139 | 0.134 | 0.138 | 0.127 | Read 2:750
| B | 24 | 48 | 6 | 32 | 28 | 39 | Read 1:440,670
|  | 0.179 | 0.176 | 0.173 | 0.177 | 0.178 | 0.163 | Read 2:750
| C | 36 | 29 | 20 | 24 | 25 | 23 | Read 1:440,670
|  | 0.186 | 0.141 | 0.183 | 0.142 | 0.143 | 0.148 | Read 2:750
| D | 32 | 3 | 34 | 18 | 58 | 29 | Read 1:440,670
|  | 0.145 | 0.169 | 0.152 | 0.149 | 0.149 | 0.139 | Read 2:750