## Plate 1 - Sheet1
Software Version | 3.16.10
Experiment File Path: | C:\Users\rlmlab\Desktop\sarah\2025.05.08_cnplimit_attempt1\sr_plate40_4_time5.xpt
Protocol File Path: | C:\Users\rlmlab\Desktop\sarah\chlamy_ABS_OD700_24well.prt
Plate Number | Plate 1
Date | 2025-05-10
Time | 9:15
Reader Type: | Synergy H1
Reader Serial Number: | 2410070B
Reading Type | Reader
Procedure Details
Plate Type | Sarah-24wellplate (Use plate lid)
Eject plate on completion
Set Temperature | Incubator off
Shake | Double Orbital: 0:15 (MM:SS)
Frequency: 282 cpm (3 mm)
Read | Fluorescence Endpoint
Full Plate
Filter Set 1
Excitation: 440, Emission: 670
Optics: Bottom, Gain: extended
Light Source: Xenon Flash, Lamp Energy: High, Extended Dynamic Range
Read Speed: Normal, Delay: 100 msec, Measurements/Data Point: 10
Read Height: 7 mm
Read | Absorbance Endpoint
Full Plate
Wavelengths: 750
Read Speed: Normal, Delay: 100 msec, Measurements/Data Point: 8
Results
Actual Temperature: | 21.1
Actual Temperature: | 21.1
|  | 1 | 2 | 3 | 4 | 5 | 6
| A | 171 | 179 | 490 | 3 | 785 | 1242 | Read 1:440,670
|  | 0.14 | 0.136 | 0.156 | 0.126 | 0.179 | 0.155 | Read 2:750
| B | 127 | 193 | 4 | 447 | 802 | 727 | Read 1:440,670
|  | 0.181 | 0.176 | 0.163 | 0.19 | 0.224 | 0.209 | Read 2:750
| C | 141 | 93 | 319 | 397 | 611 | 370 | Read 1:440,670
|  | 0.19 | 0.133 | 0.184 | 0.15 | 0.171 | 0.152 | Read 2:750
| D | 247 | 4 | 122 | 131 | 645 | 497 | Read 1:440,670
|  | 0.151 | 0.166 | 0.15 | 0.149 | 0.171 | 0.15 | Read 2:750