## Plate 1 - Sheet1
Software Version | 3.16.10
Experiment File Path: | C:\Users\rlmlab\Desktop\sarah\2025.05.08_cnplimit_attempt1\sr_plate42_2_time9.xpt
Protocol File Path: | C:\Users\rlmlab\Desktop\sarah\chlamy_ABS_OD700_24well.prt
Plate Number | Plate 1
Date | 2025-05-11
Time | 19:54
Reader Type: | Synergy H1
Reader Serial Number: | 2410070B
Reading Type | Reader
Procedure Details
Plate Type | Sarah-24wellplate (Use plate lid)
Eject plate on completion
Set Temperature | Incubator off
Shake | Double Orbital: 0:15 (MM:SS)
Frequency: 282 cpm (3 mm)
Read | Fluorescence Endpoint
Full Plate
Filter Set 1
Excitation: 440, Emission: 670
Optics: Bottom, Gain: extended
Light Source: Xenon Flash, Lamp Energy: High, Extended Dynamic Range
Read Speed: Normal, Delay: 100 msec, Measurements/Data Point: 10
Read Height: 7 mm
Read | Absorbance Endpoint
Full Plate
Wavelengths: 750
Read Speed: Normal, Delay: 100 msec, Measurements/Data Point: 8
Results
Actual Temperature: | 22.1
Actual Temperature: | 22.1
|  | 1 | 2 | 3 | 4 | 5 | 6
| A | 4 | 5 | 5 | 4 | 3 | 3 | Read 1:440,670
|  | 0.154 | 0.163 | 0.164 | 0.163 | 0.167 | 0.162 | Read 2:750
| B | 5 | 3 | 2 | 4 | 3 | 5 | Read 1:440,670
|  | 0.347 | 0.378 | 0.404 | 0.372 | 0.355 | 0.385 | Read 2:750
| C | 4 | 5 | 5 | 8 | 4 | 4 | Read 1:440,670
|  | 0.358 | 0.383 | 0.407 | 0.424 | 0.396 | 0.353 | Read 2:750
| D | 4 | 4 | 4 | 2 | 6 | 2 | Read 1:440,670
|  | 0.371 | 0.36 | 0.367 | 0.375 | 0.348 | 0.358 | Read 2:750