## Plate 1 - Sheet1
Software Version | 3.16.10
Experiment File Path: | C:\Users\rlmlab\Desktop\sarah\2025.05.08_cnplimit_attempt1\sr_plate42_4_time5.xpt
Protocol File Path: | C:\Users\rlmlab\Desktop\sarah\chlamy_ABS_OD700_24well.prt
Plate Number | Plate 1
Date | 2025-05-10
Time | 9:08
Reader Type: | Synergy H1
Reader Serial Number: | 2410070B
Reading Type | Reader
Procedure Details
Plate Type | Sarah-24wellplate (Use plate lid)
Eject plate on completion
Set Temperature | Incubator off
Shake | Double Orbital: 0:15 (MM:SS)
Frequency: 282 cpm (3 mm)
Read | Fluorescence Endpoint
Full Plate
Filter Set 1
Excitation: 440, Emission: 670
Optics: Bottom, Gain: extended
Light Source: Xenon Flash, Lamp Energy: High, Extended Dynamic Range
Read Speed: Normal, Delay: 100 msec, Measurements/Data Point: 10
Read Height: 7 mm
Read | Absorbance Endpoint
Full Plate
Wavelengths: 750
Read Speed: Normal, Delay: 100 msec, Measurements/Data Point: 8
Results
Actual Temperature: | 20.6
Actual Temperature: | 20.6
|  | 1 | 2 | 3 | 4 | 5 | 6
| A | 5 | 8 | 1 | 4 | 8 | 15 | Read 1:440,670
|  | 0.131 | 0.13 | 0.125 | 0.124 | 0.128 | 0.173 | Read 2:750
| B | 9 | 7 | 2 | 7 | 6 | 6 | Read 1:440,670
|  | 0.169 | 0.167 | 0.242 | 0.274 | 0.217 | 0.168 | Read 2:750
| C | 7 | 7 | 7 | 8 | 6 | 13 | Read 1:440,670
|  | 0.278 | 0.283 | 0.333 | 0.376 | 0.317 | 0.134 | Read 2:750
| D | 3 | 3 | 8 | 13 | 7 | 16 | Read 1:440,670
|  | 0.182 | 0.138 | 0.181 | 0.156 | 0.2 | 0.138 | Read 2:750