## Plate 1 - Sheet1
Software Version | 3.16.10
Experiment File Path: | C:\Users\rlmlab\Desktop\sarah\2025.05.08_cnplimit_attempt1\sr_plate6_2_time2.xpt
Protocol File Path: | C:\Users\rlmlab\Desktop\sarah\chlamy_ABS_OD700_24well.prt
Plate Number | Plate 1
Date | 2025-05-09
Time | 10:17
Reader Type: | Synergy H1
Reader Serial Number: | 2410070B
Reading Type | Reader
Procedure Details
Plate Type | Sarah-24wellplate (Use plate lid)
Eject plate on completion
Set Temperature | Incubator off
Shake | Double Orbital: 0:15 (MM:SS)
Frequency: 282 cpm (3 mm)
Read | Fluorescence Endpoint
Full Plate
Filter Set 1
Excitation: 440, Emission: 670
Optics: Bottom, Gain: extended
Light Source: Xenon Flash, Lamp Energy: High, Extended Dynamic Range
Read Speed: Normal, Delay: 100 msec, Measurements/Data Point: 10
Read Height: 7 mm
Read | Absorbance Endpoint
Full Plate
Wavelengths: 750
Read Speed: Normal, Delay: 100 msec, Measurements/Data Point: 8
Results
Actual Temperature: | 21.5
Actual Temperature: | 21.5
|  | 1 | 2 | 3 | 4 | 5 | 6
| A | 15 | 16 | 15 | 11 | 12 | 12 | Read 1:440,670
|  | 0.344 | 0.351 | 0.434 | 0.384 | 0.394 | 0.435 | Read 2:750
| B | 15 | 13 | 9 | 4 | 15 | 6 | Read 1:440,670
|  | 0.388 | 0.386 | 0.484 | 0.411 | 0.358 | 0.33 | Read 2:750
| C | 17 | 6 | 12 | 21 | 2 | 7 | Read 1:440,670
|  | 0.374 | 0.442 | 0.541 | 0.505 | 0.369 | 0.323 | Read 2:750
| D | 23 | 10 | 14 | 10 | 11 | 20 | Read 1:440,670
|  | 0.428 | 0.437 | 0.377 | 0.42 | 0.358 | 0.315 | Read 2:750