## Plate 1 - Sheet1
Software Version | 3.16.10
Experiment File Path: | C:\Users\rlmlab\Desktop\sarah\2025.05.08_cnplimit_attempt1\sr_plate6_2_time6.xpt
Protocol File Path: | C:\Users\rlmlab\Desktop\sarah\chlamy_ABS_OD700_24well.prt
Plate Number | Plate 1
Date | 2025-05-10
Time | 15:26
Reader Type: | Synergy H1
Reader Serial Number: | 2410070B
Reading Type | Reader
Procedure Details
Plate Type | Sarah-24wellplate (Use plate lid)
Eject plate on completion
Set Temperature | Incubator off
Shake | Double Orbital: 0:15 (MM:SS)
Frequency: 282 cpm (3 mm)
Read | Fluorescence Endpoint
Full Plate
Filter Set 1
Excitation: 440, Emission: 670
Optics: Bottom, Gain: extended
Light Source: Xenon Flash, Lamp Energy: High, Extended Dynamic Range
Read Speed: Normal, Delay: 100 msec, Measurements/Data Point: 10
Read Height: 7 mm
Read | Absorbance Endpoint
Full Plate
Wavelengths: 750
Read Speed: Normal, Delay: 100 msec, Measurements/Data Point: 8
Results
Actual Temperature: | 23.1
Actual Temperature: | 23.1
|  | 1 | 2 | 3 | 4 | 5 | 6
| A | 10 | 10 | 13 | 11 | 13 | 10 | Read 1:440,670
|  | 0.405 | 0.396 | 0.432 | 0.445 | 0.423 | 0.444 | Read 2:750
| B | 9 | 9 | 5 | 3 | 12 | 4 | Read 1:440,670
|  | 0.444 | 0.416 | 0.485 | 0.525 | 0.433 | 0.406 | Read 2:750
| C | 13 | 9 | 12 | 14 | 4 | 7 | Read 1:440,670
|  | 0.413 | 0.453 | 0.558 | 0.552 | 0.464 | 0.402 | Read 2:750
| D | 13 | 8 | 8 | 11 | 8 | 11 | Read 1:440,670
|  | 0.446 | 0.436 | 0.501 | 0.447 | 0.399 | 0.396 | Read 2:750