## Plate 1 - Sheet1
Software Version | 3.16.10
Experiment File Path: | C:\Users\rlmlab\Desktop\sarah\2025.05.08_cnplimit_attempt1\sr_plate6_4_time9.xpt
Protocol File Path: | C:\Users\rlmlab\Desktop\sarah\chlamy_ABS_OD700_24well.prt
Plate Number | Plate 1
Date | 2025-05-11
Time | 20:45
Reader Type: | Synergy H1
Reader Serial Number: | 2410070B
Reading Type | Reader
Procedure Details
Plate Type | Sarah-24wellplate (Use plate lid)
Eject plate on completion
Set Temperature | Incubator off
Shake | Double Orbital: 0:15 (MM:SS)
Frequency: 282 cpm (3 mm)
Read | Fluorescence Endpoint
Full Plate
Filter Set 1
Excitation: 440, Emission: 670
Optics: Bottom, Gain: extended
Light Source: Xenon Flash, Lamp Energy: High, Extended Dynamic Range
Read Speed: Normal, Delay: 100 msec, Measurements/Data Point: 10
Read Height: 7 mm
Read | Absorbance Endpoint
Full Plate
Wavelengths: 750
Read Speed: Normal, Delay: 100 msec, Measurements/Data Point: 8
Results
Actual Temperature: | 22.4
Actual Temperature: | 22.4
|  | 1 | 2 | 3 | 4 | 5 | 6
| A | 11 | 5 | 9 | 5 | 23 | 7 | Read 1:440,670
|  | 0.433 | 0.398 | 0.453 | 0.41 | 0.458 | 0.403 | Read 2:750
| B | 6 | 7 | 4 | 10 | 22 | 15 | Read 1:440,670
|  | 0.45 | 0.478 | 0.48 | 0.438 | 0.424 | 0.412 | Read 2:750
| C | 7 | 7 | 7 | 12 | 16 | 9 | Read 1:440,670
|  | 0.472 | 0.441 | 0.51 | 0.428 | 0.438 | 0.405 | Read 2:750
| D | 11 | 4 | 7 | 10 | 3 | 10 | Read 1:440,670
|  | 0.433 | 0.404 | 0.413 | 0.409 | 0.13 | 0.407 | Read 2:750